## BOM_rACK_DRUID_VCDO_HARDWARE_BO
ID | Name | Designator | Quantity | Manufacturer Part | Manufacturer | Supplier | Supplier Part | Link | Notes
1 | 100nF | C1,C2,C3,C4,C5 | 5 | CC1206KRX7R9BB104 | YAGEO | LCSC | C82601 | https://lcsc.com/
2 | 10K | R49 | 1 | RC1206FR-0710KL | YAGEO | LCSC | C132649 | https://lcsc.com/
3 | 1K | R1,R2,R3,R4,R5,R46,R47 | 7 | RC1206FR-071KL | YAGEO | LCSC | C131398 | https://lcsc.com/
4 | 200K | R10,R11,R12,R14,R24,R26 | 6 | RC1206FR-07200KL | YAGEO | LCSC | C114937 | https://lcsc.com/
5 | 2MS1T1B1M1QES-5 | SW1 | 1 | 2MS1T1B1M1QES-5 | Dailywell | LCSC | C496169 | https://lcsc.com/
6 | 91K | R7 | 1 | RC1206FR-0791KL | YAGEO | Mouser | 603-RC1206FR-0791KL | https://nl.mouser.com/
7 | B100k | NO7,NO8,NO9,NO10,NO11 | 5 | RD901F-40-15R1-B100K | ALPHA | TAYDA | A-1848 | https://www.taydaelectronics.com/
8 | B10k | NO1,NO2,NO3,NO4,NO5 | 5 | RD901F-40-15R1-B10K | ALPHA | TAYDA | A-1847 | https://www.taydaelectronics.com/
9 | HDR-M-2.54_1x8 | J1,J2 | 2 | Z-211-0811-0021-001 | NEXTRON | LCSC | C190820 | https://lcsc.com/
10 | PJ398SM | 2,3,4,5,6,7,8 | 7 | PJ398SM | THONKICONN | THONK | PJ398SM | https://www.thonk.co.uk/shop/thonkiconn/ | Nuts & Washers sold separately
11 | Hex Spacer Female M3x12mm | n/a | 3 | Hex Spacer Female M3x12mm | TAYDA | TAYDA | A-3317 | https://www.taydaelectronics.com/
12 | Hex Spacer Male M3x12mm | n/a | 1 | Hex Spacer Male M3x12mm | TAYDA | TAYDA | A-3954 | https://www.taydaelectronics.com/
13 | M3x6mm SS Screw | n/a | 6 | M3x6mm SS Screw | TAYDA | TAYDA | A-4372 | https://www.taydaelectronics.com/
14 | KN1360 Black Knob | n/a | 5 | A-2835 | TAYDA | TAYDA | A-2835 | https://www.taydaelectronics.com/
15 | 1900-H WHITE | n/a | 5 | Knob DAVIES 1900H CLONE White | Taiwan | TAYDA | A-4564 | https://www.taydaelectronics.com/